## Sheet1
Temperature Measurement
Distilled water temperature | 21.2
Pipette Technique (use balance with 0.001 g resolution)
Density of water at that temperature | 997.95
Actual mass of 990 µL of pure water | 0.98797
Mass of 990 µL of water (rep 1) | 1.002
Mass of 990 µL of water (rep 2) | 1.003
Mass of 990 µL of water (rep 3) | 1.002
Mass of 990 µL of water (rep 4) | 1
Mass of 990 µL of water (rep 5) | 0.999
Average of the 5 measurements | 1.0012
Standard deviation of the 5 measurements | 0.0016432
Precision
Percent coefficient of variation of the 5 measurements | 0.16412 | %
Accuracy
average percent error for pipetting | 1.3391 |  |  |  | A=-log(V_sample-V_dark)/(V_blank-V_dark_
Measure Density
Molecular weight of NaCl | 58.44
Mass of NaCl in 100 mL of a 1-M solution | 5.844
Measured mass of NaCl used | 5.844
Measured mass of empty 100 mL flask | 22.478 | g
Measured mass of flask + 1M solution | 125.855 | g
Mass of 100 mL of 1 M NaCl solution | 103.377 | g | 0.056531
Density of 1 M NaCl solution | 1033.77 | g/L
Literature value for density of 1 M NaCl solution | 1038.82 | g/L |  | 998.6985
percent error for density measurment | 0.48613 | %
Prepare red dye standards of several concentrations (100 mL)
Stock is 10 g/L red dye # 40 | stock volume | Volts | absorbance | concentration
reverse osmosis blank | 0 | 3.539 | 0 | 0 | Vdark | -1.3075
1 mg/L red dye #40 | 0.01 | 2.8789 | 0.063589 | 1
2 mg/L red dye #40 | 0.02 | 2.3074 | 0.12734 | 2
5 mg/L red dye #40 | 0.05 | 0.87769 | 0.34595 | 5
10 mg/L red dye #40 | 0.1 | 0.35752 | 0.46402 | 10
20 mg/L red dye #40 | 0.2 | -1.2026 | 1.6648 | 20
50 mg/L red dye #40 | 0.5 | -1.2949 | 2.5878 | 50
100 mg/L red dye #40 | 1 |  |  | 100
200 mg/L red dye #40 | 2 |  |  | 200
Slope | 17.5707
Intercept | -0.61543
Correlation coefficient | 0.97149
Absorbance of unknown | 0.62569
Calculated concentration of unknown | 10.3783
Note on C1: Monroe Weber-Shirk: Don't forget to include units with all of your answers. You can put the units in this column.
Note on B21: Monroe Weber-Shirk: Either include the cap always or never when weighing the flask!
Note on B22: Monroe Weber-Shirk: Don't forget to shake the flask and then make sure it still contains exactly 100 mL!
Note on B25: Monroe Weber-Shirk: 0.6985C + 998.29 (kg/m3) where (C is kg of salt/m3)
Note on B38: Monroe Weber-Shirk: Calculate using the slope function.
Note on B39: Monroe Weber-Shirk: Calculate using the intercept function.
Note on B40: Monroe Weber-Shirk: Calculate using the correlation function.
Note on B42: Monroe Weber-Shirk: According to the spectrophotometer software.